## Pin End
DESIGN OF COLUMN BASE WITH PIN END
Case 1 | When subjected to Direct compressive load and Shear force at the bolts
DATA NEEDED
Factored Load (Pu) |  | 2000000 | N
Factored Shear Force acting on slab base bolts |  | 100 | KN
Steel Plate Properties
Steel Yield strength(fy) |  | 250 | N/mm2 |  | Inserted values
Ultimate strength of steel plate(fu)(N/mm2) |  | 410 | N/mm2 |  | Calculated values
COLUMN PROPERTIES
Length of section(h) |  | 340 | mm
Width of section(bf) |  | 360 | mm
Thickness of column(t) |  | 10 | mm
BOLT PROPERTIES
Bolt Diameter |  | 20 | mm
Ultimate strength of Bolt(fub)(N/mm2) |  | 400 | N/mm2
Partial safety factor of bolt Material(Ymb) |  | 1.25
Yield strength of bolt |  | 240 | N/mm2
CONCRETE PROPERTIES
Characteristic strength of concrete(fck) |  | 20 | N/mm2
Bearing strength of concrete |  | 9 | N/mm2
Required Area of Plate(Are) |  | 222222.2222 | mm2
Case 1.1(Square Plate selection)
Length(L) |  | 480 | mm
Bigger Projection(a) |  | 70 | mm |  |  |  |  | FINAL RESULTS
Smaller Projection(b) |  | 60 | mm
Actual Pressure Intensity=Pu/Actual Area |  | 8.6806 | N/mm2 | Dimension selected are ok |  |  |  | Thickness(t) |  | 20 | mm
Thickness of base plate(ts) |  | 20 | mm | Provide this thickness |  |  |  | Width of Base Plate(w) |  | 480 | mm
[8 empty] | Length of Base Plate(L) |  | 480 | mm
[8 empty] | Bolt diameter |  | 20 | mm
DESIGN OF BOLT CONNECTION AT BASE PLATE | [7 empty] | No of Bolt Required |  | 3
1.Shear capacity of bolt
Net area of Bolt(Anb) |  | 244.92 | mm2
Design Shear capacity of bolt(Vdsb=fub(Anb*n)/(Ymb*(3^0.5) |  | 45.2495 | KN
Hole Diameter |  | 22 | mm
2.Bearing capacity of bolt
Minimum Pitch(P) |  | 55 | mm
Minimum End Distance |  | 33 | mm
Kb=Min(e/3do, P/3do-0.25, fub/fu) |  | 0.5
Design Bearing Capacity(Vdpb=2.5*Kb*d*t*fu/Ymb) |  | 164 | KN
Bolt Strength |  | 45.2495 | KN
Number of bolt required |  | 3
Case 1.2 (If Projections are Kept Equal(a=b) | [5 empty] | Y=ax^2+bx+c
[6 empty] | a | 1
Length(L) |  | 490 | mm |  |  | b | 350
Breadth(w) |  | 470 | mm |  |  | c | -24955.5556
Actual Pressure Intensity=Pu/Actual Area |  | 8.6843 | N/mm2 | Dimension selected are ok |  | X1 | 60.7553
Thickness of Slab plate(ts) |  | 16.8084 | mm | Provide this thickness |  | X2 | -410.7553
[6 empty] | Positive root | 65
DESIGN OF BOLT CONNECTION AT BASE PLATE | [8 empty] | FINAL RESULTS
[9 empty] | Thickness(t) |  | 16.8084 | mm
1.Shear capacity of bolt | [8 empty] | Width of Base Plate(w) |  | 470 | mm
[9 empty] | Length of Base Plate(L) |  | 490 | mm
Net area of Bolt(Anb) |  | 244.92 | mm2 | [5 empty] | Bolt diameter |  | 20 | mm
Design Shear capacity of bolt(Vdsb=fub(Anb*n)/(Ymb*(3^0.5) |  | 45.2495 | KN |  |  | Bolt Dia(mm) | Clearance |  | No of Bolt Required |  | 3
[6 empty] | 12 to 14 | 1
Hole Diameter |  | 22 | mm |  |  | 16 to 24 | 2
[6 empty] | >24 | 3
2.Bearing capacity of bolt
Minimum Pitch(P) |  | 50 | mm
Minimum End Distance |  | 33 | mm
Kb=Min(e/3do, P/3do-0.25, fub/fu) |  | 0.5
Design Bearing Capacity(Vdpb=2.5*Kb*d*t*fu/Ymb) |  | 137.829 | KN
Bolt Strength |  | 45.2495 | KN
Number of Total bolt required to resist shear= Shear force/Shear strength |  | 3

## (6e<=L) Fixed End Case
DESIGN OF FIXED COLUMN BASE WHEN BOLT IS IN TENSION (e<=L/6)
Inserted values
Calculated values
1.INPUT PARAMETERS
Factored Load(P) |  | 500 | KN
Factored Moment(Mx) |  | 45 | KN-m
Factored Shear force(Fx) |  | 50 | KN
Factored Shear force(Fz) |  | 50 | KN
Resultant shear force(R) |  | 70.7107 | KN
CONCRETE PROPERTIES
Compressive strength of concrete(fck) |  | 25 | N/mm2
Bearing strength of concrete(0.45*fck) |  | 11.25 | N/mm2
STEEL PROPERTIES |  |  |  |  | FINAL RESULTS
Yield strength of steel Base Plate(fy) |  | 250 | N/mm2 |  | Thickness(t) | 31.2231 | mm
Ultimate strength of Steel(fu)(N/mm2) |  | 410 | N/mm2 |  | Width of Base Plate(w) | 400 | mm
[5 empty] | Length of Base Plate(L) | 540 | mm
COLUMN SECTION PROPERTIES |  |  |  |  | Bolt diameter | 20 | mm
Selected section |  |  |  |  | No of Bolt Required | 2
Width of Column section(bf) |  | 310
Depth of Column section(d) |  | 310
Projected part outside the column boundary(a) |  | 145 | mm
BOLT PROPERTIES
Bolt Diameter(d) |  | 20 | mm
Hole Diameter(d0) |  | 22 | mm
Ultimate strength of Bolt(fub)(N/mm2) |  | 400 | N/mm2
Partial safety factor of bolt Material(Ymb) |  | 1.25
Yield strength of bolt(fy) |  | 240 | N/mm2
Partial safety factor of bolt Material(Ymb) |  | 1.25 |  | Bolt Dia(mm) | Clearance
|  |  |  | 12 to 14 | 1
|  |  |  | 16 to 24 | 2
DESIGNING |  |  |  | >24 | 3
LOADS ACTING:-COMPRESSION FORCE(P), MOMENT(M), SHEAR FORCE(F) and ECCENTRICITY (e) <= L/6
Eccentricity(Mx/P) |  | 90
Length of base plate(L) |  | 540 | mm
Minimum Width(w) needed to be provided=(2P/(L*0.45fck)) |  | 164.6091 | mm
Width Assuming for base plate(w) |  | 400 | mm
Area(A) |  | 216000 | mm2
Section Modules(Z)=w*L*L/6 |  | 19440000 | mm3
Maximum Pressure(Pmax) |  | 4.6296 | KN-m
Minimum Pressure(Pmax) |  | 0 | KN-m
Resultant Shear Force(F) |  | 70.7107 | KN
Base Pressure at x-x section |  | 3.3865 | N/mm2
Moment at xx Section(Mxx)(rec area+triangle area) |  | 44312.8072 | Nmm
Thickness of base plate required(t)=(Mxx*ymo*6/(1.2fy)^0.5 |  | 31.2231 | mm
DESIGN OF BOLT CONNECTION AT BASE PLATE
1.Shear capacity of single bolt
Net area of Bolt(Anb) |  | 244.92 | mm2
Design Shear capacity of bolt(Vdsb=fub(Anb*n)/(Ymb*(3^0.5) |  | 45.2495 | KN
2.Bearing capacity of single bolt
Hole Diameter |  | 22 | mm
Minimum Pitch(P) |  | 55 | mm
Minimum End Distance |  | 33 | mm
Kb=Min(e/3do, P/3do-0.25, fub/fu) |  | 0.5
Design Bearing Capacity(Vdpb=2.5*Kb*d*t*fu/Ymb) |  | 256.0294 | KN
Bolt strength |  | 45.2495 | KN
Number of Total bolt required to resist shear= Shear force/Shear strength |  | 2
a
b
Pmax
L
w
a
x-x Section
x-x Section
x-x Section
x
x
L
w
d
bf
x-x Section

## (3e>L) Fixed end case
DESIGN OF FIXED COLUMN BASE WHEN BOLT IS IN TENSION (e>L/3)
[5 empty] | Calculated values |  | FINAL RESULTS
Inserted values
[7 empty] | Thickness(t) | 34.5972 | mm
1.INPUT PARAMETERS | [6 empty] | Length of Base Plate | 520 | mm
[7 empty] | Width of Base Plate(W) | 520
Factored Load(P) |  | 450 | KN |  |  |  | Bolt diameter | 20
Factored Shear force(Fx) |  | 50 | KN |  |  |  | No of Bolt Provided to resist tension | 2
Factored Shear force(Fz) |  | 50 | KN |  |  |  | No of Bolt Required to resist shear | 2
Resultant shear force(R) |  | 70.7107 | KN
Factored Moment(Mx) |  | 85 | KN-m
STEEL PROPERTIES
Yield strength of base plate(fy) |  | 250 | N/mm2
Ultimate strength of Steel base plate(fu)(N/mm2) |  | 410 | N/mm2
CONCRETE PROPERTIES
Compressive strength of concrete(fck) |  | 30 | N/mm2
Bearing strength of concrete(0.45*fck) |  | 13.5 | N/mm2
COLUMN SECTION PROPERTIES
Selected section
Width of column section(bf) |  | 310
Depth of section(d) |  | 310
Projected part outside the column boundary(c)=(L-d)/2 |  | 98.5 | mm
BOLT PROPERTIES
Bolt Diameter(d) |  | 20 | mm |  | Bolt Dia(mm) | Clearance
Hole Diameter(d0) |  | 22 | mm |  | 12 to 14 | 1
Ultimate strength of Bolt(fub)(N/mm2) |  | 400 | N/mm2 |  | 16 to 24 | 2
Partial safety factor of bolt Material(Ymb) |  | 1.25 |  |  | >24 | 3
Yield strength of bolt(fy) |  | 240 | N/mm2
DESIGNING
LOADS ACTING:-COMPRESSION FORCE(P), MOMENT(M), SHEAR FORCE(F) and ECCENTRICITY (e > L/3)
Assume Length of Base Plate(L) |  | 520 | mm
Assume Width of Base Plate((W) |  | 520 | mm
Factored Moment(Mx)=0.45fck*x*w(L/2-x/2)+fb*a |  | 85 | KN-m
Distance of bolt from centre(a) |  | 210 | mm
Factored Load(P)=0.45fck*x*w-fb |  | 450 | KN
Resultant Shear Force(F) |  | 70.7107 | KN
Eccentricity(Mx/P>L/3) |  | 188.8889 |  | Condition satisfied
CALCULATION FOR BOLT VALUE AND COMPRESSION FLANGE
Tension force coming on bolts OR Tension force(fb) |  | 42.9797 | KN | Bolt in Tension
Part over compression acting(x) |  | 57.9801 | mm
Maximum Bending Moment at column end(Mmax)=0.45fck*x*w*(c-(x/2)) |  | 28.292 | KN-m
Base PlateThickness Required(t) (Mmax=1.2fy*Ze/Ymo) |  | 34.5972 | mm
DESIGN OF BOLT CONNECTION AT BASE PLATE
1.Tensile capacity of bolt
Tensile strength of one bolt(Tdb)=(Anb*fy*1.25/1.1) |  | 66.7964 | KN
Minimum number of Bolt Required(nmin) |  | 1
Number of Bolts Provided in Tension Side |  | 2
Tensile strength of All bolts on tension side=Tensile strength of one bolt*no of bolt |  | 133.5927 | KN
Bolts are safe in tension
2.Shear capacity of single bolt
Net area of Bolt(Anb) |  | 244.92 | mm2
Design Shear capacity of bolt(Vdsb=fub*(Anb*n)/(Ymb*(3^0.5) |  | 45.2495 | KN
3.Bearing capacity of single bolt
Hole Diameter(do) |  | 22 | mm
Minimum Pitch(P) |  | 55 | mm
Minimum End Distance € |  | 33 | mm
Kb=Min(e/3do, P/3do-0.25, fub/fu) |  | 0.5
Design Bearing Capacity(Vdpb=2.5*Kb*d*t*fu/Ymb) |  | 283.6972 | KN
Single Bolt Strength(=Min(Shear capacity of single bolt, bearing capacity of single bolt) |  | 45.2495 | KN
Number of Total bolt required to resist shear= Shear force/Shear strength |  | 2
P
Mx
x
x
L
w
d
bf
c
c
fb
Tension in Bolt
x
Compression
0.45fck